## general
Name | Value | Units | Description | MatlabValues
dt_kalmanUpdate | 2 | sec | kalman update sampling time | 2
dt | 0.25 | sec | Simulation timestep | 0.25
tsim | 550 | sec | Simulation time | 550
T | 6809.4202 | sec | Period of Orbit | 6809.4202
n_inertialMeas | 3 | unitless | number of "model replacement" measurements | 3
n_Qnoise | 15 | unitless | number of Process noise componenets | 15
n_MonteCarloRuns | 72 | unitless | number of Monte Carlo runs | 72
MU | 4902.8011 | km^3/s^2 | gravity | 4902801076000
corrRV | 0 | unitless | Correlatation of position and velocity | 0
Orb_alt0 | 100 | km | Initial Altitude of mapping orbit | 100000
Orb_altf | 10 | km | Final Altitude of mapping orbit | 10000
R_M | 1737.4 | km | Moon's mean radius | 1737400
R_EQ | 1737.4 | km | Moon's equatorial radius | 1737400
W_MOON | 13.1764 | deg/day | Moon's rotational rate | 2.6617e-06
lx | 0 | m | x component of lever arm to TC (in body frame) | 0
ly | 0 | m | y component of lever arm to TC (in body frame) | 0
lz | 0 | m | z component of lever arm to TC (in body frame) | 0
tau_r | 3404.7101 | sec | Range bias ECRV time constant | 3404.7101
tau_a | 3404.7101 | sec | Star camera misalignment ECRV time constant | 3404.7101
checkErrDefConstEnable | 1 | unitless | flag to enable checking of error definition consistency | 1
errorPropTestEnable | 1 | unitless | flag to enable error propagation test | 1
measLinerizationCheckEnable | 0 | unitless | flag to enable checking of measurement linearization | 0
thz_st | 0 | deg | z angle of a ZYX euler angle sequence to define ST orientation wrt body | 0
thy_st | 0 | deg | y angle of a ZYX euler angle sequence to define ST orientation wrt body | 0
thx_st | 180 | deg | x angle of a ZYX euler angle sequence to define ST orientation wrt body | 3.1416
thz_c | 0 | deg | z angle of a ZYX euler angle sequence to define C orientation wrt body | 0
thy_c | -90 | deg | y angle of a ZYX euler angle sequence to define C orientation wrt body | -1.5708
thx_c | 30 | deg | x angle of a ZYX euler angle sequence to define C orientation wrt body | 0.5236
n_features | 30 | features | number of features to detect | 30
alpha | 0 | unitless | detector skewness | 0
focal_length | 19 | mm | camera focal length | 0.019
pixel_pitch | 7 | microns | pixel pitch | 7e-06
Hresolution | 2500 | pixels | horizontal resolution | 2500
Vresolution | 2500 | pixels | vertical resolution | 2500
vo_iterations | 5 | unitless | number of MLE iterations to refine the direction of motion estimate | 5
processStarTrackerEnable | 1 | unitless | flag to enable processing of star camera measurements | 1
processVisualOdometryEnable | 1 | unitless | flag to enable processing of VO measurements | 1
vo_diagnostics_enable | 0 | unitless | flag to enable printing of VO diagnostic data | 0
use_approx_cam_attitude_change_enable | 0 | unitless | flag to enable approximate modeling or moon-referenced camera attitude change | 0
correlated_kalman_update_enable | 0 | unitless | flag to enable correlated Kalman update | 0
d_g | 1737.5 | km | Distance correlation for height | 1737.5
d_h | 1737.5 | km | Distance correlation for height | 1737.5
astar_x_tf | 0 | m/s^2 | Desired downrange acceleration at final time | 0
astar_y_tf | 1.62 | m/s^2 | Desired vertical acceleration at final time | 1.62
astar_z_tf | 0 | m/s^2 | Desired vertical acceleration at final time | 0
vstar_x_tf | 0 | m/s | Desired downrange velocity at final time | 0
vstar_y_tf | -1 | m/s | Desired vertical velocity at final time | -1
vstar_z_tf | 0 | m/s | Desired vertical velocity at final time | 0
rstar_x_tf | 0 | km | Desired downrange position at final time | 0
rstar_y_tf | 1738 | km | Desired downrange position at final time | 1738000
rstar_z_tf | 0 | km | Desired downrange position at final time | 0
omega_moon | 2.7e-06 | rad/s | Moon rotation rate | 2.7e-06
mu | 4904869500000 | m3/s2 | Moon gravitational constant | 4904869500000

## initialConditions
Name | Value | Units | Description | MatlabValues
ri_x | -390 | km | x component of initial position of spacecraft(inertial) | -390000
ri_y | 1747.8957 | km | y component of initial position of spacecraft(inertial) | 1747895.7
ri_z | 0 | km | z component of initial position of spacecraft(inertial) | 0
vi_x | 1.7 | km/s | x component of initial position of spacecraft(inertial) | 1700
vi_y | 0 | km/s | y component of initial position of spacecraft(inertial) | 0
vi_z | 0 | km/s | z component of initial position of spacecraft(inertial) | 0
qm_i_a | 1 |  | real component of the orientation in the inertial frame with respect to the moon | 1
qm_i_i | 0 |  | i component of the orientation in the inertial frame with respect to the moon | 0
qm_i_j | 0 |  | j component of the orientation in the inertial frame with respect to the moon | 0
qm_i_k | 0 |  | k component of the orientation in the inertial frame with respect to the moon | 0
qc_b_a | 1 |  | scalar component of the orientation of the body frame with respect to the camera | 1
qc_b_i | 0 |  | i component of the orientation of the body frame with respect to the camera | 0
qc_b_j | 0 |  | j component of the orientation of the body frame with respect to the camera | 0
qc_b_k | 0 |  | k component of the orientation of the body frame with respect to the camera | 0
b_r | 0 | km | clock bias, seen as bias in the measured range | 0
epsilong_x | 0 | m/s^2 | x component of bias in gravity of the moon | 0
epsilong_y | 0 | m/s^2 | y component of bias in gravity of the moon | 0
epsilong_z | 0 | m/s^2 | z component of bias in gravity of the moon | 0
h_t | 0 | km | initial height of the terrain relative to the reference sphere | 0
ba_x | 0 | m/s^2 | x component of bias in the accelerometer in the body frame | 0
ba_y | 0 | m/s^2 | y component of bias in the accelerometer in the body frame | 0
ba_z | 0 | m/s^2 | z component of bias in the accelerometer in the body frame | 0

## truthStateIdx
State | start_idx | end_idx | error_start_idx | error_end_idx
pos | 1 | 3 | 1 | 3
vel | 4 | 6 | 4 | 6
q_moon | 7 | 10 | 7 | 10
q_camera | 11 | 14 | 11 | 14
b_clock | 15 | 15 | 15 | 15
gbias | 16 | 18 | 16 | 18
h_t | 19 | 19 | 19 | 19
b_accl | 20 | 22 | 20 | 22
vehicle | 1 | 10 | 1 | 10
parameter | 11 | 22 | 11 | 20

## navStateIdx
State | start_idx | end_idx | error_start_idx | error_end_idx
pos | 1 | 3 | 1 | 3
vel | 4 | 6 | 4 | 6
b_clock | 7 | 7 | 7 | 7
gbias | 8 | 10 | 8 | 10
h_t | 11 | 11 | 11 | 11
b_accl | 12 | 14 | 12 | 14
vehicle | 1 | 6 | 1 | 6
parameter | 7 | 14 | 7 | 14

## truthStateParams
Name | Value | Units | Description | MatlabValues
Q_grav | 4.8e-07 | m^2/s^3 | 3-sigma non-gravitational process noise | 1.6e-07
sig_gyro_ss | 5 | deg/hr | 3-sigma steady-state gyro bias | 8.0802e-06
arw | 0.05 | deg/sqrt(hr) | 3-sigma angular random walk | 4.8481e-06
sig_st_ss | 20 | arcsec/axis | 3-sigma steady-state star camera misalignment | 3.2321e-05
sig_c_ss | 20 | arcsec/axis | 3-sigma steady-state terrain camera misalignment | 3.2321e-05
sig_meas_stx | 1.5 | arcsec | 3-sigma star camera measurement uncertainty | 2.4241e-06
sig_meas_sty | 1.5 | arcsec | 3-sigma star camera measurement uncertainty | 2.4241e-06
sig_meas_stz | 9 | arcsec | 3-sigma star camera measurement uncertainty | 1.4544e-05
sig_cu | 3 | pixels | 3-sigma u component of pixel noise | 1
sig_cv | 3 | pixels | 3-sigma v component of pixel noise | 1
sig_idpos | 10 | m | 3-sigma change in inertial position measurement uncertainty | 3.3333
sig_loss | 100 | m | 3-sigma LOSS feature location uncertainty | 33.3333
sig_mdpos | 10 | m | 3-sigma change in lunar-referenced position measurement uncertainty | 3.3333

## truthStateInitialUncertainty
Name | Value | Units | Description | MatlabValues
sig_rsx | 4000 | m | 3-sigma initial satellite position uncertainty | 1333.3333
sig_rsy | 4000 | m | 3-sigma initial satellite position uncertainty | 1333.3333
sig_rsz | 4000 | m | 3-sigma initial satellite position uncertainty | 1333.3333
sig_vsx | 3 | m/sec | 3-sigma initial satellite velocity uncertainty | 1
sig_vsy | 3 | m/sec | 3-sigma initial satellite velocity uncertainty | 1
sig_vsz | 3 | m/sec | 3-sigma initial satellite velocity uncertainty | 1
sig_ax | 0.0005 | rad | 3-sigma initial satellite orientation uncertainty | 0.00016667
sig_ay | 0.0005 | rad | 3-sigma initial satellite orientation uncertainty | 0.00016667
sig_az | 0.0005 | rad | 3-sigma initial satellite orientation uncertainty | 0.00016667
sig_thstx | 20 | arcsec | 3-sigma initial star camera misalignment uncertainty | 3.2321e-05
sig_thsty | 20 | arcsec | 3-sigma initial star camera misalignment uncertainty | 3.2321e-05
sig_thstz | 20 | arcsec | 3-sigma initial star camera misalignment uncertainty | 3.2321e-05
sig_thcx | 20 | arcsec | 3-sigma initial terrain camera misalignment uncertainty | 3.2321e-05
sig_thcy | 20 | arcsec | 3-sigma initial terrain camera misalignment uncertainty | 3.2321e-05
sig_thcz | 20 | arcsec | 3-sigma initial terrain camera misalignment uncertainty | 3.2321e-05
sig_gyrox | 5 | deg/hr | 3-sigma initial gyro bias uncertainty | 8.0802e-06
sig_gyroy | 5 | deg/hr | 3-sigma initial gyro bias uncertainty | 8.0802e-06
sig_gyroz | 5 | deg/hr | 3-sigma initial gyro bias uncertainty | 8.0802e-06

## navStateParams
Name | Value | Units | Description | MatlabValues
Q_grav | 4.8e-07 | m^2/s^3 | 3-sigma non-gravitational process noise | 1.6e-07
sig_gyro_ss | 5 | deg/hr | 3-sigma steady-state gyro bias | 8.0802e-06
arw | 0.05 | deg/sqrt(hr) | 3-sigma angular random walk | 4.8481e-06
sig_st_ss | 20 | arcsec/axis | 3-sigma steady-state star camera misalignment | 3.2321e-05
sig_c_ss | 20 | arcsec/axis | 3-sigma steady-state terrain camera misalignment | 3.2321e-05
sig_meas_stx | 1.5 | arcsec | 3-sigma star camera measurement uncertainty | 2.4241e-06
sig_meas_sty | 1.5 | arcsec | 3-sigma star camera measurement uncertainty | 2.4241e-06
sig_meas_stz | 9 | arcsec | 3-sigma star camera measurement uncertainty | 1.4544e-05
sig_cu | 3 | pixels | 3-sigma u component of pixel noise | 1
sig_cv | 3 | pixels | 3-sigma v component of pixel noise | 1
sig_idpos | 10 | m | 3-sigma change in inertial position measurement uncertainty | 3.3333
sig_loss | 100 | m | 3-sigma LOSS feature location uncertainty | 33.3333
sig_mdpos | 10 | m | 3-sigma change in lunar-referenced position measurement uncertainty | 3.3333

## navStateInitialUncertainty
Name | Value | Units | Description | MatlabValues
sig_rsx | 4000 | m | 3-sigma initial satellite position uncertainty | 1333.3333
sig_rsy | 4000 | m | 3-sigma initial satellite position uncertainty | 1333.3333
sig_rsz | 4000 | m | 3-sigma initial satellite position uncertainty | 1333.3333
sig_vsx | 3 | m/sec | 3-sigma initial satellite velocity uncertainty | 1
sig_vsy | 3 | m/sec | 3-sigma initial satellite velocity uncertainty | 1
sig_vsz | 3 | m/sec | 3-sigma initial satellite velocity uncertainty | 1
sig_ax | 0.0005 | rad | 3-sigma initial satellite orientation uncertainty | 0.00016667
sig_ay | 0.0005 | rad | 3-sigma initial satellite orientation uncertainty | 0.00016667
sig_az | 0.0005 | rad | 3-sigma initial satellite orientation uncertainty | 0.00016667
sig_thstx | 20 | arcsec | 3-sigma initial star camera misalignment uncertainty | 3.2321e-05
sig_thsty | 20 | arcsec | 3-sigma initial star camera misalignment uncertainty | 3.2321e-05
sig_thstz | 20 | arcsec | 3-sigma initial star camera misalignment uncertainty | 3.2321e-05
sig_thcx | 20 | arcsec | 3-sigma initial terrain camera misalignment uncertainty | 3.2321e-05
sig_thcy | 20 | arcsec | 3-sigma initial terrain camera misalignment uncertainty | 3.2321e-05
sig_thcz | 20 | arcsec | 3-sigma initial terrain camera misalignment uncertainty | 3.2321e-05
sig_gyrox | 5 | deg/hr | 3-sigma initial gyro bias uncertainty | 8.0802e-06
sig_gyroy | 5 | deg/hr | 3-sigma initial gyro bias uncertainty | 8.0802e-06
sig_gyroz | 5 | deg/hr | 3-sigma initial gyro bias uncertainty | 8.0802e-06

## errorInjection
Name | Value | Units | Description | MatlabValues
del_rsx | 100 | m | Injected satellite position error | 100
del_rsy | 200 | m | Injected satellite position error | 200
del_rsz | 300 | m | Injected satellite position error | 300
del_vsx | 1 | m/sec | Injected satellite velocity error | 1
del_vsy | 2 | m/sec | Injected satellite velocity error | 2
del_vsz | 3 | m/sec | Injected satellite velocity error | 3
del_b | 10 | m | Injected clock bias error | 10
del_epsilong_x | 6e-05 | m/sec^2 | Injected gravitational bias error | 6e-05
del_epsilong_y | 2e-05 | m/sec^2 | Injected gravitational bias error | 2e-05
del_epsilong_z | 3e-05 | m/sec^2 | Injected gravitational bias error | 3e-05
del_h_t | 50 | m | injected feature height error | 50
del_b_accel_x | 0.00327 | m/s^2 | injected accelerometer error | 0.00327
del_b_accel_y | 0.00327 | m/s^2 | injected accelerometer error | 0.00327
del_b_accel_z | 0.00327 | m/s^2 | injected accelerometer error | 0.00327

## Constants
hrs2min | 60
min2sec | 60
hrs2sec | 3600
g2mps2 | 9.81
days2hrs | 24
km2m | 1000